## Import Instructions
Ex-Online Import Instructions
General
Fill out the spreadsheet tabs with equipment and associated documents that you wish to import. The notes below explain how to use each of the tabs.
We have completed some example rows in orange to help you get started. They show you the format for the data fields. Delete these rows once you no longer need them to prevent them from being imported to your project.
Collate any documents you have listed in the "Docs" tabs and create a .zip file containing the spreadsheet and your listed documents.
Upload your .zip file (e.g. "import.zip") to your project using the Project Details popup in the Ex-online web interface.
You may include more than one spreadsheet in the .zip file if you wish (e.g. one per site or area). All spreadsheets will be processed on import and all can reference the same set of documents in the .zip file.
Spreadsheets do not need to include data in all tabs. This allows for partial imports e.g. import your equipment list first, then import personnel later on.
Equipment Tab
This is your equipment list, or "Ex Register"
All fields are optional, however you must provide a unique tag number if you wish to associate documents using the Equipment docs tab. It is recommended to use a tag number to identify equipment.
Associate the equipment Certificates of Conformity in this tab using the Certificate Number and File Name columns.
For IECEx Certificates it is not necessary to include a copy of the Certificate in the import .zip file - simply enter the complete certificate number without spaces (e.g. IECExPTB06.0025X) in the Certificate Number column.
For non-IECEx Certificates (e.g. ATEX, AusEx, CSA etc), include a copy of the document in the import.zip file and record the file name in the File Name Column. File names are CASE SENSITIVE, and must include the file extension. If you don't currently have the certificate file, the system willl create a document record that can be updated later once the file is available.
Equipment Docs Tab
This tab is used to associate documents other than certificates, e.g. drawings, manuals etc with tagged items in the equipment list. (You can make these associations at time of import, or later using the web interface, whichever you prefer).
You must enter a tag number to associate a document with, and a document type. See below for valid document types.
A document number is required. This is the field (together with Issue No.) that Ex-Online uses to identify documents in the system and prevent duplicates. Please enter document numbers without spaces to assist with file matching in the system.
For non-IECEx Certificates include a copy of the document in the import.zip file and record the file name in the File Name Column. File names are CASE SENSITIVE, and must include the file extension. If you don't currently have the certificate file, the system willl create a document record that can be updated later.
Associated Equipment Tab
This tab is for untagged items (e.g. IS barriers, cable glands) that you wish to associate with tagged items in the equipment list. An associated equipment item may be associated with as many tagged equipment items as you wish.
The only required field is the item number, which is used to identify the assoicated equipment items as they do not have a tag number.
Associate Certificates of Conformity for associated equipment in this tab. The functionality is the same as in the equipment tab.
You may make the associations to tagged items in the equipment list at time of import, by listing the Associated Equipment item numbers in the "Associated Devices" column of the "Equipment" tab. You may also make the associations later using the web interface (which may be easier).
Associated Equipment Docs Tab
This tab is used to associate documents other than certificates, e.g. manuals etc with associated equipment items. The functionality is the same as in the Equipment Docs tab, except the item number is used to make the associations instead of the tag number.
Personnel Tab
This tab is used to record plant personnel and their operational roles (e.g. maintenance electrician, instrumentation technician) . Persons in this tab do not need to be Ex-Online Users.
Personnel Docs
This tab is used to associate documents, e.g. qualifications, competencies, CVs etc, with plant personnel. The functionality is the same as for the other documents tabs - use the personnel ID number to make the association to the person.
Project Docs
This tab is used to import documents that relate to the project as a whole rather than to an equipment item or person, e.g. the site hazardous area classification documents, installation specifications, or general arrangement drawings. They are uploaded into the Project Documents area.
Document Types (.pdf, .jpg, .gif, .png files supported) | Document Type ID | Description
| cert | Certificate of Conformity
| annex | Annex or supplementary sheet associated with a certificate of conformity
| justification_cad | Justification for use of equipment with alternative or non-standard certification e.g. Conformity Assessment Document - CAD
| hac_doc | Hazardous Area Classification document - drawing, report, schedule etc.
hac_dwg
| drawing | Drawing, other than an area classification drawing (e.g. electrical drawings, layouts, installation details)
| calc | Calculation e.g. intrinsically safe loop calculation, heat dissipation calculation
test_record
| insp | Inspection record
audit_insp
| photo | Photograph or image
| mfr_doc | Manufacturer Document e.g. operation manual, installation instructions
| qual | Qualification, CV or Competency document
| other | Miscellaneous
| other_1 | User defined 1
| other_2 | User defined 2
| other_3 | User defined 3
| other_4 | User defined 4

## Equipment
Device | [13 empty] | Area Classification at Device Location | [6 empty] | Device Ex Ratings | [10 empty] | Device Electrical Ratings |  |  |  |  | Ex e Motor Data |  | IS Input (Device) Parameters | [5 empty] | IS Output (Barrier) Parameters | [7 empty] | User Defined Fields - Enter Label in Header Row | [5 empty] | Comments |  | Device
Tag No Device tag number | Site Site Name | Area Area name / number within the site | Description Device description | Service Device service e.g. "light," "motor" | Location Device physical location | Manufacturer Device manufacturer | Model Device model number | Serial No Device serial number | Install / Purchase Date Device purchase date (used to find relevant certificate issue no.) (yyyy-mm-dd) | Last Inspection Date Date the device was last inspected (yyyy-mm-dd) | Certificate Number (Enter full certificate number without spaces) | Issue Number Document issue / revision number (numeric only) | File Name Filename of document in import .zip file. (Case sensitive. Include file extension e.g. .pdf) Not req'd for IECEx Certs | Zone The zone | EPL The required Equipment Protection Level | Group The group / sub-group e.g. IIB | Temp. Class The required temp. class, or max surface temp permitted. | Temp Amb Min The area minimum ambient temp. (oC) | Temp Amb Max The area maximum ambient temp. (oC) | IP Rating The required IP rating | EQ Group The device group rating | CE Code The device notified body for quality system assessment | Ex / EEx Is the device Ex or Eex rated | Certified To The device standards framework | EPL The device Equipment Protection Level | Group The device group / sub-group rating | Protection The device Ex-protection type(s) as installed (No "Ex" prefix. Enter mixed techniques with spaces) | Temp. Class The device temp. class or max. surface temp. | Temp. Amb Min The device certified minimum ambient temp. (oC) | Temp. Amb Max The device certified maximum ambient temp. (oC) | IP Rating The device IP rating | kW Device rated power (kW) | Voltage Device rated voltage (V) | Amps Device rated current (A) | Hz Device rated frequency (Hz) | RPM Device rated speed (rpm) | Ia/In Start current ratio | tE Locked rotor time (s) | Simple Device 1 = Simple Device - no certification required | Ui Maximum input voltage (V) | Ii Maximum input current (mA) | Pi Maximum input power (W) | Ci Device Capacitance (µF) | Li Device Inductance (mH) | I.S. Barrier/Isolator Model (Glands/Plugs/Adapters/etc) | Um Maximum voltage at non-IS terminals (V) | Uo Maximum output voltage (V) | Io Maximum output current (mA) | Po Maximum output power (W) | Co Maximum load capacitance (µF) | Lo Maximum load inductance (mH) | Other Associated Equipment Details | User Field 1 | User Field 2 | User Field 3 | User Field 4 | User Field 5 | User Field 6 | Comment 1 | Comment 2 | Associated Devices Enter line-item number(s) for associated untagged devices here (comma-separated)
tag_no | site | area | description | service | location | manufacturer | model | serial_no | install_date | last_insp_date | cert_name | issue_no | file_name_org | ac_zone | ac_epl | ac_group | ac_tclass | ac_amb_min | ac_amb_max | ac_ip | eq_group | ce_code | eex | certified_to | exr_epl | exr_group | exr_prot | exr_tclass | exr_amb_min | exr_amb_max | exr_ip | mot_kw | mot_voltage | mot_amps | mot_hz | mot_rpm | exe_mot_Ia_In | exe_mot_te | is_simple | exr_ui | exr_ii | exr_pi | exr_ci | exr_li | i_s_barrier_model | bar_um | bar_uo | bar_io | bar_po | bar_co | bar_lo | other_assoc_eq_details | other_1 | other_2 | other_3 | other_4 | other_5 | other_6 | comment_1 | comment_2 | assoc_untagged_items
Example_CS_001 | Example Site 1 | Example Site 1 Area 001 | Example Control Station | Control Station | On 2nd Floor in Example Area 0001 | Example Co | Example Ex de Equipment | EX_01234 | 2010-01-31 | 2015-01-31 | IECExSIR06.0001X |  |  | 1 | Gb | IIB | 3 | -5 | 45 | 55 | II |  | EEx | NEC | Gb | IIC | d e | 6 | -20 | 60 | 66 | [21 empty] | other_1: This is an Ex de type control switch | Sample comment 1 |  | 1
Example_PT_002 | Example Site 2 | Example Site 2 Area 001 | Example Pressure Transmitter | Pressure Transmitter | Example Pump Discharge | Example Instrumentation | Example Ex Ia Equipment | EXPT_01234 | 2010-02-01 | 2015-01-31 | IECExKEM08.0008X |  |  | 2 | Gc | IIB | 3 | -5 | 45 | 55 | II |  | EEx | NEC | Ga | IIC | ia | 6 | -20 | 100 | 66 | [8 empty] | 30 | 120 | 1.2 | 0.22 | 53 | [8 empty] | other_1: This is an Ex ia Pressure Transmitter |  |  | 1,2
Example_MT_003 | Example Site 2 | Example Site 2 Area 001 | Example Pump Motor | Motor | Example Tank Outlet | Example Motors Inc | Example Ex e Motor | EXMTR_01234 | 2010-02-02 | 2015-01-31 | ANZExSIM01.0005 | 2 | ANZExSIM01.0005.pdf | 2 | Gc | IIB | 3 | -5 | 45 | 55 | II |  | Ex | NEC | Gb | II | e | 3 | -20 | 40 | 65 | 11 | 415 | 14.7 | 50 | 1498 | 6.7 | 8.2 | [14 empty] | other_1: This is an Ex e motor |  |  | 1

## Equipment-Docs
Tag No Device tag number (required) | Document Type Document type e.g. drawing, calculation, mfr_doc, other (required) | Document Filename Filename of document in import .zip file. (Case sensitive. Include file extension e.g. .pdf) (required) | Document Number Document number entered without spaces (required) | Issue Number Document issue / revision number (numeric only) | Description Description of the document | Comment 1 | Comment 2 | Expiry Date Expiry date of the document (yyyy-mm-dd)
tag_no | doc_type | file_name_org | doc_or_cert_num | issue_no | Description | doc_comment_1 | doc_comment_2 | expiry_dt
Example_CS_001 | drawing | CS_001_DWG_0.pdf | Example_CS_DWG_Rev0 | 0 | This is a drawing for Example_CS_001 e.g an electrical schematic

## Associated Equipment
Device | [8 empty] | Device Ex Rating | [10 empty] | IS Input (Device) Parameters |  |  |  |  | IS Output (Barrier) Parameters
Item No. Unique no. to identify the device (required) | Simple Device 1 = Simple Device - no certification required | Description Device description | Service Device service e.g. "light," "motor" | Manufacturer Device manufacturer | Model Device model number | Certificate Number (Enter full certificate number without spaces) | Issue Number Document issue / revision number (numeric only) | File Name Filename of document in import .zip file. (Case sensitive. Include file extension e.g. .pdf) Not req'd for IECEx Certs | EQ Group The device group rating | CE Code The device notified body for quality system assessment | Ex / EEx Is the device Ex or Eex rated | Certified To The device standards framework | EPL The device Equipment Protection Level | Group The device group / sub-group rating | Protection The device Ex-protection type(s) as installed (No "Ex" prefix. Enter mixed techniques with spaces) | Temp. Class The device temp. class or max. surface temp. | Temp. Amb Min The device certified minimum ambient temp. (oC) | Temp. Amb Max The device certified maximum ambient temp. (oC) | IP Rating The device IP rating | Ui Maximum input voltage (V) | Ii Maximum input current (mA) | Pi Maximum input power (W) | Ci Device Capacitance (µF) | Li Device Inductance (mH) | Um Maximum voltage at non-IS terminals (V) | Uo Maximum output voltage (V) | Io Maximum output current (mA) | Po Maximum output power (W) | Co Maximum load capacitance (µF) | Lo Maximum load inductance (mH)
ae_item_no | is_simple | description | service | manufacturer | model | cert_name | issue_no | file_name_org | eq_group | ce_code | eex | certified_to | exr_epl | exr_group | exr_prot | exr_tclass | exr_amb_min | exr_amb_max | exr_ip | exr_ui | exr_ii | exr_pi | exr_ci | exr_li | bar_um | bar_uo | bar_io | bar_po | bar_co | bar_lo
1 |  | Project Standard Cable Gland | Cable Gland | GlandCo | Example_Gland | IECExSIR06.0001X |  |  | II |  | EEx | NEC |  | IIC | d e tD |  | -20 | 60 | 66/68 | [11 empty] | Note: This cable gland (Item 1) is associated with all three example tags - "1" is entered for each in the "Associated Equipment" field on the Equipment Tab
2 |  | 4-20mA Loop Isolator | IS Barrier | BarrierCo | Example_Barrier | IECExKEM08.0008X |  |  | II |  | Ex | NEC | [Ga] [Da] | IIC | [ia] | [9 empty] | 253 | 28 | 92 |  | 0.9 | 350 | Note: This IS Barrier (Item 2) is associated with Example_PT_002 - "2" is entered in the "Associated Equipment" field on the Equipment Tab

## Associated Equipment-Docs
Item No. Untagged Item no. to associate document with (required) | Document Type Document type e.g. mfr_doc, annex, other (required) | Document Filename Filename of document in import .zip file. (Case sensitive. Include file extension e.g. .pdf) (required) | Document Number Document number entered without spaces (required) | Issue Number Document issue / revision number (numeric only) | Description Description of the document | Comment 1 | Comment 2 | Expiry Date Expiry date of the document (yyyy-mm-dd)
ae_item_no | doc_type | file_name_org | doc_or_cert_num | issue_no | description | doc_comment_1 | doc_comment_2 | expiry_dt
1 | drawing | Gland Installation Instructions.pdf | GlandCoDocNo |  | Installation instructions for Example_Gland

## Personnel
Personnel Details
Personnel ID Unique number to identify the person (required) | Name First and Last Name (required) | Email Address | Phone number | Role Plant Role (e.g. maintenance electrician) | Active (Y/N)
project_users_id | name | email | phone | user_type | active
1 | Bill Smith | bill@bill.com | 61 07898312 | Defender of EEHA compliance | Y
2
3
4
5
6
7
8
9
10
11
12
13
14
15
16
17
18
19
20
21
22
23
24
25
26
27
28
29
30

## Personnel Docs
Personnel ID. Personnel ID no. to associate document with (required) | Document Type Document type e.g. Qualification, other (required) | Document Filename Filename of document in import .zip file. (Case sensitive. Include file extension e.g. .pdf) (required) | Document Number Document number entered without spaces (required) | Issue Number Document issue / revision number (numeric only) | Description Description of the document | Expiry Date Expiry date of the document - used to track training requirements (yyyy-mm-dd)
project_users_id | doc_type | file_name_org | doc_or_cert_num | issue_no | Description | expiry_dt
1 | qual | BillsEEHACompetencies.pdf | SoA12345 | 0 | This is Bill's competency certificate | 2015-01-31

## Project Docs
Document Type Document type e.g. certificate, manual, qualification (required) | Document Filename Filename of document in import .zip file. (Case sensitive. Include file extension e.g. .pdf) (required) | Document Number Document number entered without spaces (required) | Issue Number Certificate or document issue / revision number (numeric only) | Description Description of the document | Comment 1 | Comment 2 | Expiry Date Expiry date of the document - (yyyy-mm-dd)
doc_type | file_name_org | doc_or_cert_num | issue_no | Description | doc_comment_1 | doc_comment_2 | expiry_dt
hac_doc | HA Classification Dwg.pdf | HAC_001_1 | 1 | HA Classificaiton for the site